## Flowsheet - dimensions
Top choke
|  |  |  | Ps | 1 | bar
[6 empty] | Dw |  | Hw
[6 empty] | 0.02 |  | 2.2 | m
m
gas injection
reservoir
P_r | 1.75 | bar |  |  |  | eroding
element
Lw
[6 empty] | 1.6 | m
sand injection
Cr
Cpc
Civ

## Nominal
[11 empty] | Parameters |  |  |  | Model |  |  |  |  | Unit conversion
Physical properties
[7 empty] | Pwh |  |  |  | R | 8.31 | J/K mol |  | mgw | 0.00036455 | kg |  |  | Qwater | 13.3714 | L/min
[5 empty] | Top choke |  | 1.0275 | bar |  |  | Mw | 0.028 | kg/mol |  | mow | 0.88405 | kg |  |  | Qgas | 4.5 | L/min (norm)
[11 empty] | rho_o | 1000 | kg/m3 |  | msw | 0.0033065 | kg |  |  | rho_g_w | 1.1816 | kg/m3
|  |  |  | Ps | 1 | bar |  |  |  |  | rho_s | 2650 | kg/m3 | [6 empty] | Qgas | 4.6651 | L/min
[11 empty] | mu_oil | 0.00089 | Pa s |  | wiv | 9.1875e-05 | kg/s |  |  | wsand | 50 | g/min
[11 empty] | g | 9.81 | m/s2 |  | wpc | 0.22325 | kg/s
[11 empty] | rho_air | 1.225 | kg/m3 (normal) |  | wpg | 9.1679e-05 | kg/s |  |  | ubulk | 0.95565 | m/s
[6 empty] | Riser |  |  |  |  | dp sand | 0.0003 | m |  | wpo | 0.22233 | kg/s |  |  | %vol gas | 4.8248e-07 | %
[15 empty] | wso | 0.00083155 | kg/s |  |  | %vol sand | 0.99019 | %
[11 empty] | Project |  |  |  | wro | 0.22286 | kg/s |  |  | %vol gas | 0.0098143 | %
[11 empty] | Lw | 1.6 | m | [6 empty] | uliq | 0.70938 | m/s (alone in the pipe)
[11 empty] | Hw | 2.2 | m |  | rho_m | 743.6069 | kg/m3 |  |  | ugas | 0.23873 | m/s (alone in the pipe)
[11 empty] | Dw | 0.02 | m | [6 empty] | Re | 15969.145
[11 empty] | Aw | 0.00031416 | m2 |  | Pwh | 102754.1684 | Pa
[11 empty] | Cpc | 0.000156 | m2 |  | Leq_w | 7.1 | m
[11 empty] | Cr | 4e-06 | m2 |  | DPLoss | 483.0995 | Pa
[15 empty] | Pwb | 119285.7917 | Pa
[6 empty] | Dw |  | Hw |  |  | Ps | 100000 | Pa
[6 empty] | 0.02 |  | 2.2 | m |  | Pr | 175000 | Pa
[6 empty] | m |  |  |  |  | Tw | 293 | K
[11 empty] | Ta | 293 | K
[11 empty] | w_air | 9.1875e-05 | kg/s
[11 empty] | w_sand | 0.00083333 | kg/s
|  | Q_gas | 4.5 | L(norm)/min
Pwb
|  | 1.1929 | bar |  | Horizontal
| Reservoir |  |  |  | well
P_r | 1.75 | bar |  |  |  | eroding
w_ro | 13.3714 | L/min |  |  |  | element
Lw
[6 empty] | 1.6 | m
sand injection
|  |  |  | w_s | 50 | g/min
Equipment sizing
Reservoir | [8 empty] | Sand trap | [7 empty] | Separator
[9 empty] | Dst = | 0.08 | m |  | Dst |  |  |  | Dst = | 0.3 | m |  | Ds
Qin = | 40.1142 | L/min | [6 empty] | Hs = | 0.12 | m | [5 empty] | Hs_1 = | 0.35 | m
| tau for pump side | [7 empty] | V= | 0.60319 | L | [5 empty] | Hs_2 = | 0.15 | m
L | 0.6 | m | [6 empty] | V_sand_max | 50 | % |  |  | Hst |  |  | V = | 28.2743 | L |  |  |  | Hs_1
B = | 0.3 | m | [6 empty] | V_sand | 0.00030159 | m3
H= | 0.8 | m | [6 empty] | M_sand | 0.79922 | kg
%filled | 85 | % | [6 empty] | DT | 15.9844 | min
Area = | 0.36 | m2 | [8 empty] | time for filling | [11 empty] | Hs_2
Area_B = | 0.18 | m2 | [8 empty] | the sand trap if all the sand fall in the trap
V_Ptotal = | 144 | L | [7 empty] | For a 4h experiments
V_Pfilled = | 122.4 | L | [6 empty] | if | 6.66% | of the sand is trapped in the sand trap
tau = | 3.0513 | min | [8 empty] | the sand trap is 50% filled at the end of the 4h experiment
Vtotal = | 288 | L
Vt_filled = | 244.8 | L
Sand accumulation | [8 empty] | Change in diameter | [6 empty] | Slurry pump
m_sand = | 0.0025 | kg/s | [6 empty] | Q = | 13.3714 | L/min |  |  |  |  | m_sand | 0.15 | kg/min
V_sand = | 0.0009434 | L/s | [6 empty] | d = | 0.02 | m |  |  |  |  | Qwater | 1.5 | L/min
V_SWSfilled | 122.4 | L | [6 empty] | v_bulk = | 0.70938 | m/s |  |  |  |  | m_w | 1.5 | kg/min
T_fill | 129744 | s | [6 empty] | for the three wells with the same bulk velocity | [6 empty] | %sol | 10 | %
| 36.04 | h | [6 empty] | Q = | 40.1142 | L/min
[9 empty] | d = | 0.034641 | m
H baffle | 68
1.05
Cr
Cpc
Civ
B
L
H
Area_B
V_Pfilled
pump
side

## Conditions
Equipments
pipes
2cm | h | 12.1
| l | 13.55 | **2 m is the water makeup
4cm | h | 2.75
| l | 13.55
1cm | h | 6 | (guess)
| l | 13.9
Equipment list
|  | Internal diameter | Quantity | Unit | Obs: | Process Conditions
| pipes | 2cm | 15.8 | m |  |  | min | nominal | max
|  | 4cm | 9.9 | m |  | Qwater | 5 | 13 | 20 | L/min/well | Well length |  | 1,6 | m
|  | 1cm | 6.4 | m |  |  | 15 | 39 | 60 | total | Riser length |  | 2,2 | m
| globe valves | 2cm | 5 | - | drain and water makeup | Qair | 3 | 4.5 | 6 | Lnorm/min/well | Pipe diameter | reservoir | 20 | mm
|  | 4cm | 5 | - |  |  | 9 | 13.5 | 18 | total |  | well | 40 | mm
|  | 1cm | 1 | - |  | Qsand | 0 | 50 | 200 | g/min/well
| check valves | 2cm |  | - |  |  | 0 | 150 | 600 | total
|  | 4cm | 1 | - |  | Pressure | 0 | 0.75 | 1.1 | barg
|  | 1cm | 3 | - | For gas flow
| Pressure sensor | 2cm | 3 | - | Capacity: 0 - 1 barg (SAND??) | %sand | 0% | 0.3846% | 1%
|  | 4cm |  | -
|  | 1cm |  | - |  | What do I need in the lab?
| Control valves (pneumatic) | 2cm | 6 | - | (SAND??) | - water for filling the system + water makeup
|  | 4cm |  | - |  | - air for the experiment (max 18 L_n/min, p = 0,3 barg)
|  | 1cm | 3 | - | For gas flow | - air for the pneumatic valves
| Flow meter | 2cm | 3 | - | Capacity: 2 - 60L | - drain
|  | 4cm |  | - |  | - energy for pumps, valves, computer, control systems
|  | 1cm | 3 | - | Capacity: 2-10L for gas flow
| Sand filter |  | 1 | - | Capacity: 70L - (max 2% weight sand) | How much space?
| Pump |  | 1 | - | Qmax = 70L / 10m | h= 3,4m
| Acrylic tank | Reservoir | 150 | L |  | A = 1,7 x 0,85 m for Phase 1
|  | Separator | 40 | L |  | A = 0,8 x 1 m for Phase 2
|  | Sand traps | 1 | L | one for each well | + desk for PC/laptop
Total volume
| p_2 = | 0.0049637 | m3
| p_4 = | 0.012441 | m3
| tank = | 0.153 | m3
| Vwater | 170.4044 | L